## RS0006
RS0006: Electronic Motor Drive
Data Group | Data Element | Value | Units | Required
metadata |  |  |  | ✓
| data_model | ASHRAE_205 |  | ✓
| schema_version | 1.0.0 |  | ✓
| schema | RS0006 |  | ✓
| description | Electronic Motor Drive with Constant Efficiency |  | ✓
| id | bcf8b859-67a3-42f4-8f8d-4e57af1ccf22 |  | ✓
| data_timestamp | 2020-04-08T00:00Z |  | ✓
| data_version | 1 |  | ✓
| data_source | Committee
| disclaimer | Example data not to be used for simulation
| notes | An example representation that applies a constant efficiency of 0.985
description
description.product_information
| manufacturer | DrivesRUs
| model_number | 5791
performance |  |  |  | ✓
| maximum_power | 10000 | W | ✓
| standby_power | 10 | W | ✓
| cooling_method | PASSIVE_COOLED |  | ✓
performance.performance_map |  | $performance_map |  | ✓
Note on A3: Metadata data group
Note on B4: Data model name
Note on B5: The version of the schema the data complies with
Note on B6: Schema name or identifier
Note on B7: Description of data (suitable for display)
Note on B8: Unique equipment identifier
Note on B9: Date of publication
Note on B10: Integer version identifier for the data in the representation
Note on B11: Source(s) of the data
Note on B12: Characterization of accuracy, limitations, and applicability of this data
Note on B13: Additional Information
Note on A14: Data group describing product and rating information
Note on A15: Data group describing product information
Note on B16: Manufacturer name
Note on B17: Model number
Note on A18: Data group containing performance information
Note on B19: Maximum power draw of the drive
Note on B20: Power draw when the motor is not operating
Note on B21: Method used to cool the drive
Note on A22: Data group describing drive performance when operating

## performance_map
performance.performance_map
grid_variables |  | lookup_variables
output_power | output_frequency | efficiency
W | Hz | -
4052 | 3.2 | 0.985
4052 | 114.6 | 0.985
8105 | 3.2 | 0.985
8105 | 114.6 | 0.985
Note on A2: Data group describing grid variables for drive performance
Note on C2: Data group describing lookup variables for drive performance
Note on A3: Power delivered to the motor
Note on B3: Frequency delivered to the motor
Note on C3: Efficiency of drive