## RS0003
RS0003: Fan Assembly
Data Group | Data Element | Value | Units | Required
metadata |  |  |  | ✓
| data_model |  |  | ✓
| schema |  |  | ✓
| schema_version | 1.0.0 |  | ✓
| id |  |  | ✓
| description |  |  | ✓
| data_timestamp |  |  | ✓
| data_version |  |  | ✓
data_source
disclaimer
notes
description
description.product_information
manufacturer
model_number
impeller_type
number_of_impellers
performance |  |  |  | ✓
| nominal_standard_air_volumetric_flow_rate |  | m3/s | ✓
| is_enclosed |  |  | ✓
performance.assembly_components |  | $assembly_components
| heat_loss_fraction |  | - | ✓
| maximum_impeller_rotational_speed |  | rev/s | ✓
| minimum_impeller_rotational_speed |  | rev/s | ✓
performance.stability_curve
| standard_air_volumetric_flow_rate | $standard_air_volumetric_flow_ra | m3/s | ✓
| static_pressure_difference | $static_pressure_difference | Pa | ✓
| operation_speed_control_type | DISCRETE |  | ✓
| installation_speed_control_type |  |  | ✓
performance.motor_representation |  | $motor_representation
performance.mechanical_drive_representation |  | $mechanical_drive_representation
performance.performance_map |  | $performance_map2 |  | ✓
Note on A3: Metadata data group
Note on B4: Data model name
Note on B5: Schema name or identifier
Note on B6: The version of the schema the data complies with
Note on B7: Unique equipment identifier
Note on B8: Description of data (suitable for display)
Note on B9: Date of publication
Note on B10: Integer version identifier for the data in the representation
Note on B11: Source(s) of the data
Note on B12: Characterization of accuracy, limitations, and applicability of this data
Note on B13: Additional Information
Note on A14: Data group describing product and rating information
Note on A15: Data group describing product information
Note on B16: Assembly/unit manufacturer name
Note on B17: Assembly/unit model number
Note on B18: Type of impeller in fan assembly
Note on B19: Number of impellers included in the fan assembly
Note on A20: Data group containing performance information
Note on B21: Nominal or rated air flow rate at standard air conditions
Note on B22: Fan assembly is enclosed
Note on A23: An array of components included in the fan assembly air stream, not including any fans
Note on B24: Fraction of efficiency losses transferred into the air stream
Note on B25: Maximum impeller rotational speed
Note on B26: Minimum impeller rotational speed
Note on A27: The system curve defining the stability area for system selection
Note on B28: Volumetric air flow rate through an air distribution system at standard air conditions
Note on B29: Static pressure difference of an air distribution system
Note on B30: Type of performance map
Note on B31: Type of fan impeller speed control
Note on A32: The corresponding Standard 205 motor representation
Note on A33: The corresponding Standard 205 mechanical drive representation
Note on A34: Data group describing fan assembly performance when operating

## assembly_components
performance.assembly_components
component_type | component_description | component_id | wet_pressure_difference
Pa
Note on A2: Type of component
Note on B2: Informative description of the component
Note on C2: Identifier of the corresponding Standard 205 representation
Note on D2: Additional static pressure difference if the component is wet (e.g., because of condensate collection or wetting evaporative media)

## standard_air_volumetric_flow_ra
performance.stability_curve.standard_air_volumetric_flow_rate
standard_air_volumetric_flow_rate
m3/s

## static_pressure_difference
performance.stability_curve.static_pressure_difference
static_pressure_difference
Pa

## motor_representation
performance.motor_representation
Data Group | Data Element | Value | Units | Required
performance.motor_representation.metadata |  |  |  | ✓
| data_model |  |  | ✓
| schema |  |  | ✓
| schema_version | 1.0.0 |  | ✓
| id |  |  | ✓
| description |  |  | ✓
| data_timestamp |  |  | ✓
| data_version |  |  | ✓
data_source
disclaimer
notes
performance.motor_representation.description
performance.motor_representation.description.product_information
manufacturer
model_number
| nominal_voltage |  | V
| nominal_frequency |  | Hz
performance.motor_representation.performance |  |  |  | ✓
| maximum_power |  | W | ✓
| standby_power |  | W | ✓
| number_of_poles |  |  | ✓
performance.motor_representation.performance.drive_representation |  | $drive_representation
performance.motor_representation.performance.performance_map |  | $performance_map0
Note on A3: Metadata data group
Note on B4: Data model name
Note on B5: Schema name or identifier
Note on B6: The version of the schema the data complies with
Note on B7: Unique equipment identifier
Note on B8: Description of data (suitable for display)
Note on B9: Date of publication
Note on B10: Integer version identifier for the data in the representation
Note on B11: Source(s) of the data
Note on B12: Characterization of accuracy, limitations, and applicability of this data
Note on B13: Additional Information
Note on A14: Data group describing product and rating information
Note on A15: Data group describing product information
Note on B16: Manufacturer name
Note on B17: Model number
Note on B18: Nominal voltage
Note on B19: Nominal frequency
Note on A20: Data group containing performance information
Note on B21: Maximum operational input power to the motor
Note on B22: Power draw when motor is not operating
Note on B23: Number of poles
Note on A24: The corresponding Standard 205 drive representation
Note on A25: Data group describing motor performance when operating

## drive_representation
performance.motor_representation.performance.drive_representation
Data Group | Data Element | Value | Units | Required
performance.motor_representation.performance.drive_representation.metadata |  |  |  | ✓
| data_model |  |  | ✓
| schema |  |  | ✓
| schema_version | 1.0.0 |  | ✓
| id |  |  | ✓
| description |  |  | ✓
| data_timestamp |  |  | ✓
| data_version |  |  | ✓
data_source
disclaimer
notes
performance.motor_representation.performance.drive_representation.description
performance.motor_representation.performance.drive_representation.description.product_information
manufacturer
model_number
performance.motor_representation.performance.drive_representation.performance |  |  |  | ✓
| maximum_power |  | W | ✓
| standby_power |  | W | ✓
| cooling_method |  |  | ✓
performance.motor_representation.performance.drive_representation.performance.performance_map |  | $performance_map |  | ✓
Note on A3: Metadata data group
Note on B4: Data model name
Note on B5: Schema name or identifier
Note on B6: The version of the schema the data complies with
Note on B7: Unique equipment identifier
Note on B8: Description of data (suitable for display)
Note on B9: Date of publication
Note on B10: Integer version identifier for the data in the representation
Note on B11: Source(s) of the data
Note on B12: Characterization of accuracy, limitations, and applicability of this data
Note on B13: Additional Information
Note on A14: Data group describing product and rating information
Note on A15: Data group describing product information
Note on B16: Manufacturer name
Note on B17: Model number
Note on A18: Data group containing performance information
Note on B19: Maximum power draw of the drive
Note on B20: Power draw when the motor is not operating
Note on B21: Method used to cool the drive
Note on A22: Data group describing drive performance when operating

## performance_map
performance.motor_representation.performance.drive_representation.performance.performance_map
grid_variables |  | lookup_variables
output_power | output_frequency | efficiency
W | Hz | -
Note on A2: Data group describing grid variables for drive performance
Note on C2: Data group describing lookup variables for drive performance
Note on A3: Power delivered to the motor
Note on B3: Frequency delivered to the motor
Note on C3: Efficiency of drive

## performance_map0
performance.motor_representation.performance.performance_map
grid_variables |  | lookup_variables
shaft_power | shaft_rotational_speed | efficiency | power_factor
W | rev/s | - | -
Note on A2: Data group describing grid variables for motor performance
Note on C2: Data group describing lookup variables for motor performance
Note on A3: Delivered rotational shaft power
Note on B3: Rotational speed of shaft
Note on C3: Efficiency of motor
Note on D3: Power factor of the motor

## mechanical_drive_representation
performance.mechanical_drive_representation
Data Group | Data Element | Value | Units | Required
performance.mechanical_drive_representation.metadata |  |  |  | ✓
| data_model |  |  | ✓
| schema |  |  | ✓
| schema_version | 1.0.0 |  | ✓
| id |  |  | ✓
| description |  |  | ✓
| data_timestamp |  |  | ✓
| data_version |  |  | ✓
data_source
disclaimer
notes
performance.mechanical_drive_representation.description
performance.mechanical_drive_representation.description.product_information
manufacturer
model_number
drive_type
performance.mechanical_drive_representation.performance |  |  |  | ✓
| speed_ratio |  | - | ✓
performance.mechanical_drive_representation.performance.performance_map |  | $performance_map1 |  | ✓
Note on A3: Metadata data group
Note on B4: Data model name
Note on B5: Schema name or identifier
Note on B6: The version of the schema the data complies with
Note on B7: Unique equipment identifier
Note on B8: Description of data (suitable for display)
Note on B9: Date of publication
Note on B10: Integer version identifier for the data in the representation
Note on B11: Source(s) of the data
Note on B12: Characterization of accuracy, limitations, and applicability of this data
Note on B13: Additional Information
Note on A14: Data group describing product and rating information
Note on A15: Data group describing product information
Note on B16: Manufacturer name
Note on B17: Model number
Note on B18: Type of mechanical drive
Note on A19: Data group containing performance information
Note on B20: Ratio of input shaft speed to output shaft speed
Note on A21: Data group describing drive performance when operating

## performance_map1
performance.mechanical_drive_representation.performance.performance_map
grid_variables | lookup_variables
output_power | efficiency
W | -
Note on A2: Data group describing grid variables for drive performance
Note on B2: Data group describing lookup variables for drive performance
Note on A3: Output shaft power
Note on B3: Efficiency of drive

## performance_map2
performance.performance_map
grid_variables |  | lookup_variables
speed_number | static_pressure_difference | standard_air_volumetric_flow_rate | shaft_power | impeller_rotational_speed
- | Pa | m3/s | W | rev/s
Note on A2: Data group describing grid variables for discrete fan performance
Note on C2: Data group describing lookup variables for discrete fan performance
Note on A3: Number indicating discrete speed of fan impeller in rank order (with 1 being the lowest speed)
Note on B3: External static pressure across fan assembly at dry coil conditions
Note on C3: Volumetric air flow rate through fan assembly at standard air conditions
Note on D3: Mechanical shaft power input to fan assembly
Note on E3: Rotational speed of fan impeller