## RS0004
RS0004: Air-to-Air Direct Expansion Refrigerant Coil System
Data Group | Data Element | Value | Units | Required
| schema_version | 0.1.0 |  | ✓
| standard_version | PPR2 |  | ✓
| RS_ID | RS0004 |  | ✓
| description | DX System with Constant Efficiency |  | ✓
| ID | 123e4567-e89b-12d3-a456-426614174000 |  | ✓
| data_timestamp | 2020-05-07T00:00Z |  | ✓
| data_version | 1 |  | ✓
| disclaimer | Example data not to be used for simulation
| notes | An example representation that applies a constant COP of 3.1
RS_instance |  |  |  | ✓
RS_instance.description
RS_instance.description.product_information
| outdoor_unit_manufacturer | ABC HVAC
| outdoor_unit_model_number | DX AB12
| indoor_unit_manufacturer | ABC HVAC
| indoor_unit_model_number | DX AB12
| refrigerant_type | R410A
| compressor_type | SCROLL
RS_instance.performance
| compressor_control_method | STAGED
| cycling_degradation_coefficient | 0.25 | - | ✓
RS_instance.performance.performance_map_cooling |  | $performance_map_cooling |  | ✓
RS_instance.performance.performance_map_standby |  | $performance_map_standby |  | ✓

## performance_map_cooling
RS_instance.performance.performance_map_cooling
grid_variables | [5 empty] | lookup_variables
outdoor_coil_entering_dry_bulb_temperature | indoor_coil_entering_relative_humidity | indoor_coil_entering_dry_bulb_temperature | indoor_coil_air_mass_flow_rate | compressor_sequence_number | ambient_absolute_air_pressure | gross_total_cooling_capacity | gross_sensible_cooling_capacity | gross_cooling_power
K | - | K | kg/s |  | Pa | W | W | W
283.15 | 0 | 283.15 | 5.4 | 1 | 81.273 | 42191.636 | 25314.9816 | 13610.2052
283.15 | 0 | 283.15 | 5.4 | 1 | 101.325 | 42191.636 | 25314.9816 | 13610.2052
283.15 | 0 | 283.15 | 5.4 | 2 | 81.273 | 56877.12 | 34126.272 | 18347.4581
283.15 | 0 | 283.15 | 5.4 | 2 | 101.325 | 56877.12 | 34126.272 | 18347.4581
283.15 | 0 | 283.15 | 26.8 | 1 | 81.273 | 62919.299 | 37751.5794 | 20296.5481
283.15 | 0 | 283.15 | 26.8 | 1 | 101.325 | 62919.299 | 37751.5794 | 20296.5481
283.15 | 0 | 283.15 | 26.8 | 2 | 81.273 | 102901.802 | 61741.0812 | 33194.1297
283.15 | 0 | 283.15 | 26.8 | 2 | 101.325 | 102901.802 | 61741.0812 | 33194.1297
283.15 | 0 | 313.15 | 5.4 | 1 | 81.273 | 42191.636 | 25314.9816 | 13610.2052
283.15 | 0 | 313.15 | 5.4 | 1 | 101.325 | 42191.636 | 25314.9816 | 13610.2052
283.15 | 0 | 313.15 | 5.4 | 2 | 81.273 | 56877.12 | 34126.272 | 18347.4581
283.15 | 0 | 313.15 | 5.4 | 2 | 101.325 | 56877.12 | 34126.272 | 18347.4581
283.15 | 0 | 313.15 | 26.8 | 1 | 81.273 | 62919.299 | 37751.5794 | 20296.5481
283.15 | 0 | 313.15 | 26.8 | 1 | 101.325 | 62919.299 | 37751.5794 | 20296.5481
283.15 | 0 | 313.15 | 26.8 | 2 | 81.273 | 102901.802 | 61741.0812 | 33194.1297
283.15 | 0 | 313.15 | 26.8 | 2 | 101.325 | 102901.802 | 61741.0812 | 33194.1297
283.15 | 1 | 283.15 | 5.4 | 1 | 81.273 | 42191.636 | 25314.9816 | 13610.2052
283.15 | 1 | 283.15 | 5.4 | 1 | 101.325 | 42191.636 | 25314.9816 | 13610.2052
283.15 | 1 | 283.15 | 5.4 | 2 | 81.273 | 56877.12 | 34126.272 | 18347.4581
283.15 | 1 | 283.15 | 5.4 | 2 | 101.325 | 56877.12 | 34126.272 | 18347.4581
283.15 | 1 | 283.15 | 26.8 | 1 | 81.273 | 62919.299 | 37751.5794 | 20296.5481
283.15 | 1 | 283.15 | 26.8 | 1 | 101.325 | 62919.299 | 37751.5794 | 20296.5481
283.15 | 1 | 283.15 | 26.8 | 2 | 81.273 | 102901.802 | 61741.0812 | 33194.1297
283.15 | 1 | 283.15 | 26.8 | 2 | 101.325 | 102901.802 | 61741.0812 | 33194.1297
283.15 | 1 | 313.15 | 5.4 | 1 | 81.273 | 42191.636 | 25314.9816 | 13610.2052
283.15 | 1 | 313.15 | 5.4 | 1 | 101.325 | 42191.636 | 25314.9816 | 13610.2052
283.15 | 1 | 313.15 | 5.4 | 2 | 81.273 | 56877.12 | 34126.272 | 18347.4581
283.15 | 1 | 313.15 | 5.4 | 2 | 101.325 | 56877.12 | 34126.272 | 18347.4581
283.15 | 1 | 313.15 | 26.8 | 1 | 81.273 | 62919.299 | 37751.5794 | 20296.5481
283.15 | 1 | 313.15 | 26.8 | 1 | 101.325 | 62919.299 | 37751.5794 | 20296.5481
283.15 | 1 | 313.15 | 26.8 | 2 | 81.273 | 102901.802 | 61741.0812 | 33194.1297
283.15 | 1 | 313.15 | 26.8 | 2 | 101.325 | 102901.802 | 61741.0812 | 33194.1297
323.15 | 0 | 283.15 | 5.4 | 1 | 81.273 | 30500.344 | 18300.2064 | 9838.8206
323.15 | 0 | 283.15 | 5.4 | 1 | 101.325 | 30500.344 | 18300.2064 | 9838.8206
323.15 | 0 | 283.15 | 5.4 | 2 | 81.273 | 44039.922 | 26423.9532 | 14206.4265
323.15 | 0 | 283.15 | 5.4 | 2 | 101.325 | 44039.922 | 26423.9532 | 14206.4265
323.15 | 0 | 283.15 | 26.8 | 1 | 81.273 | 39370.922 | 23622.5532 | 12700.2974
323.15 | 0 | 283.15 | 26.8 | 1 | 101.325 | 39370.922 | 23622.5532 | 12700.2974
323.15 | 0 | 283.15 | 26.8 | 2 | 81.273 | 66637.795 | 39982.677 | 21496.0629
323.15 | 0 | 283.15 | 26.8 | 2 | 101.325 | 66637.795 | 39982.677 | 21496.0629
323.15 | 0 | 313.15 | 5.4 | 1 | 81.273 | 30500.344 | 18300.2064 | 9838.8206
323.15 | 0 | 313.15 | 5.4 | 1 | 101.325 | 30500.344 | 18300.2064 | 9838.8206
323.15 | 0 | 313.15 | 5.4 | 2 | 81.273 | 44039.922 | 26423.9532 | 14206.4265
323.15 | 0 | 313.15 | 5.4 | 2 | 101.325 | 44039.922 | 26423.9532 | 14206.4265
323.15 | 0 | 313.15 | 26.8 | 1 | 81.273 | 39370.922 | 23622.5532 | 12700.2974
323.15 | 0 | 313.15 | 26.8 | 1 | 101.325 | 39370.922 | 23622.5532 | 12700.2974
323.15 | 0 | 313.15 | 26.8 | 2 | 81.273 | 66637.795 | 39982.677 | 21496.0629
323.15 | 0 | 313.15 | 26.8 | 2 | 101.325 | 66637.795 | 39982.677 | 21496.0629
323.15 | 1 | 283.15 | 5.4 | 1 | 81.273 | 30500.344 | 18300.2064 | 9838.8206
323.15 | 1 | 283.15 | 5.4 | 1 | 101.325 | 30500.344 | 18300.2064 | 9838.8206
323.15 | 1 | 283.15 | 5.4 | 2 | 81.273 | 44039.922 | 26423.9532 | 14206.4265
323.15 | 1 | 283.15 | 5.4 | 2 | 101.325 | 44039.922 | 26423.9532 | 14206.4265
323.15 | 1 | 283.15 | 26.8 | 1 | 81.273 | 39370.922 | 23622.5532 | 12700.2974
323.15 | 1 | 283.15 | 26.8 | 1 | 101.325 | 39370.922 | 23622.5532 | 12700.2974
323.15 | 1 | 283.15 | 26.8 | 2 | 81.273 | 66637.795 | 39982.677 | 21496.0629
323.15 | 1 | 283.15 | 26.8 | 2 | 101.325 | 66637.795 | 39982.677 | 21496.0629
323.15 | 1 | 313.15 | 5.4 | 1 | 81.273 | 30500.344 | 18300.2064 | 9838.8206
323.15 | 1 | 313.15 | 5.4 | 1 | 101.325 | 30500.344 | 18300.2064 | 9838.8206
323.15 | 1 | 313.15 | 5.4 | 2 | 81.273 | 44039.922 | 26423.9532 | 14206.4265
323.15 | 1 | 313.15 | 5.4 | 2 | 101.325 | 44039.922 | 26423.9532 | 14206.4265
323.15 | 1 | 313.15 | 26.8 | 1 | 81.273 | 39370.922 | 23622.5532 | 12700.2974
323.15 | 1 | 313.15 | 26.8 | 1 | 101.325 | 39370.922 | 23622.5532 | 12700.2974
323.15 | 1 | 313.15 | 26.8 | 2 | 81.273 | 66637.795 | 39982.677 | 21496.0629
323.15 | 1 | 313.15 | 26.8 | 2 | 101.325 | 66637.795 | 39982.677 | 21496.0629

## performance_map_standby
RS_instance.performance.performance_map_standby
grid_variables | lookup_variables
outdoor_coil_environment_dry_bulb_temperature | gross_power
K | W
283.15 | 40
323.15 | 40