## RS0005
RS0005: Motor
Data Group | Data Element | Value | Units | Required
| standard_version | PPR2 |  | ✓
| schema_version | 0.1.0 |  | ✓
| RS_ID | RS0005 |  | ✓
| description | Electric Motor |  | ✓
| ID | bcf8b859-67a3-42f4-8f8d-4e57af1ccf22 |  | ✓
| data_timestamp | 2020-04-08T00:00Z |  | ✓
| data_version | 1 |  | ✓
| data_source | MotorSelect
| disclaimer | Example file - not for simulation
| notes | This is a JSON version of the sample RS0005 file
RS_instance |  |  |  | ✓
RS_instance.description
RS_instance.description.product_information
| manufacturer | MotorsRUs |  | ✓
| model_number | 1357 |  | ✓
| input_voltage | 240 | V
| input_frequency | 60 | Hz
| number_of_poles | 4
RS_instance.performance
| maximum_power | 600 | W
| standby_power | 1 | W
RS_instance.performance.drive_representation |  | $drive_representation
RS_instance.performance.performance_map |  | $performance_map0

## drive_representation
RS_instance.performance.drive_representation
Data Group | Data Element | Value | Units | Required
| standard_version | PPR2 |  | ✓
| schema_version | 0.1.0 |  | ✓
| RS_ID | RS0006 |  | ✓
| description | Electronic Motor Drive |  | ✓
| ID | bcf8b859-67a3-42f4-8f8d-4e57af1ccf22 |  | ✓
| data_timestamp | 2020-04-08T00:00Z |  | ✓
| data_version | 1 |  | ✓
| data_source | MotorSelect
| disclaimer | Example file - not for simulation
| notes | This is a JSON version of the sample RS0006 file
RS_instance.performance.drive_representation.RS_instance |  |  |  | ✓
RS_instance.performance.drive_representation.RS_instance.description
RS_instance.performance.drive_representation.RS_instance.description.product_information
| manufacturer | DrivesRUs |  | ✓
| model_number | 5791 |  | ✓
RS_instance.performance.drive_representation.RS_instance.performance
| maximum_power | 10000 | W
| standby_power | 10 | W
| cooling_method | PASSIVE_COOLED
RS_instance.performance.drive_representation.RS_instance.performance.performance_map |  | $performance_map

## performance_map
RS_instance.performance.drive_representation.RS_instance.performance.performance_map
grid_variables | lookup_variables
output_power | efficiency
W | -
4052 | 0.985
8105 | 0.985

## performance_map0
RS_instance.performance.performance_map
grid_variables | lookup_variables
shaft_power | efficiency | power_factor
W | - | -
3726 | 0.92 | 0.9
7450 | 0.92 | 0.9