## RS0005
RS0005: Motor
Data Group | Data Element | Value | Units | Required
| standard_version |  |  | ✓
| schema_version | 0.1.0 |  | ✓
| RS_ID | RS0005 |  | ✓
| description |  |  | ✓
| ID |  |  | ✓
| data_timestamp |  |  | ✓
| data_version |  |  | ✓
data_source
disclaimer
notes
RS_instance |  |  |  | ✓
RS_instance.description
RS_instance.description.product_information
| manufacturer |  |  | ✓
| model_number |  |  | ✓
| input_voltage |  | V | ✓
| input_frequency |  | Hz | ✓
number_of_poles
RS_instance.performance |  |  |  | ✓
| maximum_power |  | W | ✓
| standby_power |  | W | ✓
RS_instance.performance.drive_representation |  | $drive_representation
RS_instance.performance.performance_map |  | $performance_map0

## drive_representation
RS_instance.performance.drive_representation
Data Group | Data Element | Value | Units | Required
| standard_version |  |  | ✓
| schema_version | 0.1.0 |  | ✓
| RS_ID | RS0006 |  | ✓
| description |  |  | ✓
| ID |  |  | ✓
| data_timestamp |  |  | ✓
| data_version |  |  | ✓
data_source
disclaimer
notes
RS_instance.performance.drive_representation.RS_instance |  |  |  | ✓
RS_instance.performance.drive_representation.RS_instance.description
RS_instance.performance.drive_representation.RS_instance.description.product_information
| manufacturer |  |  | ✓
| model_number |  |  | ✓
RS_instance.performance.drive_representation.RS_instance.performance |  |  |  | ✓
| maximum_power |  | W | ✓
| standby_power |  | W | ✓
| cooling_method |  |  | ✓
RS_instance.performance.drive_representation.RS_instance.performance.performance_map |  | $performance_map |  | ✓

## performance_map
RS_instance.performance.drive_representation.RS_instance.performance.performance_map
grid_variables | lookup_variables
output_power | efficiency
W | -

## performance_map0
RS_instance.performance.performance_map
grid_variables | lookup_variables
shaft_power | efficiency | power_factor
W | - | -