## RS0007
RS0007: Mechanical Drive
Data Group | Data Element | Value | Units | Required
metadata |  |  |  | ✓
| data_model |  |  | ✓
| schema |  |  | ✓
| schema_version | 2.0.0 |  | ✓
| id |  |  | ✓
| description |  |  | ✓
| data_timestamp |  |  | ✓
| data_version |  |  | ✓
data_source
disclaimer
notes
description
description.product_information
manufacturer
model_number
drive_type
performance |  |  |  | ✓
| speed_ratio |  | - | ✓
performance.scaling
| minimum |  | -
| maximum |  | -
performance.performance_map |  | $performance_map |  | ✓
Note on A3: Metadata data group
Note on B4: Data model name
Note on B5: Schema name or identifier
Note on B6: The version of the schema the data complies with
Note on B7: Unique equipment identifier
Note on B8: Description of data (suitable for display)
Note on B9: Date of publication
Note on B10: Integer version identifier for the data in the representation
Note on B11: Source(s) of the data
Note on B12: Characterization of accuracy, limitations, and applicability of this data
Note on B13: Additional Information
Note on A14: Data group describing product and rating information
Note on A15: Data group describing product information
Note on B16: Manufacturer name
Note on B17: Model number
Note on B18: Type of mechanical drive
Note on A19: Data group containing performance information
Note on B20: Ratio of input shaft speed to output shaft speed
Note on A21: Specifies the range the performance data can be scaled to represent different capacity equipment
Note on B22: Minimum scaling factor
Note on B23: Maximum scaling factor
Note on A24: Data group describing drive performance when operating

## performance_map
performance.performance_map
grid_variables | lookup_variables
output_power | efficiency | operation_state
W | - | -
Note on A2: Data group describing grid variables for drive performance
Note on B2: Data group describing lookup variables for drive performance
Note on A3: Output shaft power
Note on B3: Efficiency of drive
Note on C3: The operation state at the operating conditions