## RS0003
RS0003: Fan Assembly
Data Group | Data Element | Value | Units | Required
ASHRAE205 |  |  |  | ✓
| standard_version |  |  | ✓
| schema_version | 0.1.0 |  | ✓
| RS_ID | RS0003 |  | ✓
| description |  |  | ✓
| ID |  |  | ✓
| data_timestamp |  |  | ✓
| data_version |  |  | ✓
data_source
disclaimer
notes
ASHRAE205.RS_instance |  |  |  | ✓
ASHRAE205.RS_instance.description
ASHRAE205.RS_instance.description.product_information
| manufacturer |  |  | ✓
| model_number |  |  | ✓
| is_enclosed |  |  | ✓
impeller_type
has_belt_drive
number_of_impellers
ASHRAE205.RS_instance.description.assembly_components |  | $assembly_components
ASHRAE205.RS_instance.performance |  |  |  | ✓
| nominal_volumetric_air_flow_rate |  | m3/s | ✓
| wet_coil_pressure_drop |  | Pa | ✓
| heat_loss_fraction |  | - | ✓
| maximum_impeller_speed |  | rev/s | ✓
| minimum_impeller_speed |  | rev/s | ✓
ASHRAE205.RS_instance.performance.stability_curve
| volumetric_air_flow_rate | $volumetric_air_flow_rate | m3/s | ✓
| static_pressure_difference | $static_pressure_difference | Pa | ✓
| performance_map_type | CONTINUOUS |  | ✓
| speed_control_type |  |  | ✓
ASHRAE205.RS_instance.performance.motor_representation |  | $motor_representation
ASHRAE205.RS_instance.performance.performance_map |  | $performance_map |  | ✓

## assembly_components
ASHRAE205.RS_instance.description.assembly_components.component_type
component_type | component_description | component_ID

## motor_representation
ASHRAE205.RS_instance.performance.motor_representation.ASHRAE205
Data Group | Data Element | Value | Units | Required
ASHRAE205.RS_instance.performance.motor_representation.ASHRAE205
| standard_version |  |  | ✓
| schema_version | 0.1.0 |  | ✓
| RS_ID | RS0005 |  | ✓
| description |  |  | ✓
| ID |  |  | ✓
| data_timestamp |  |  | ✓
| data_version |  |  | ✓
data_source
disclaimer
notes
ASHRAE205.RS_instance.performance.motor_representation.ASHRAE205.RS_instance |  |  |  | ✓
ASHRAE205.RS_instance.performance.motor_representation.ASHRAE205.RS_instance.description
ASHRAE205.RS_instance.performance.motor_representation.ASHRAE205.RS_instance.description.product_information
| manufacturer |  |  | ✓
| model_number |  |  | ✓
| input_voltage |  | V | ✓
| input_frequency |  | Hz | ✓
number_of_poles
ASHRAE205.RS_instance.performance.motor_representation.ASHRAE205.RS_instance.performance |  |  |  | ✓
| maximum_power |  | W | ✓
| standby_power |  | W | ✓
ASHRAE205.RS_instance.performance.motor_representation.ASHRAE205.RS_instance.performance.drive_representation |  | $drive_representation
ASHRAE205.RS_instance.performance.motor_representation.ASHRAE205.RS_instance.performance.performance_map |  | $performance_map

## drive_representation
ASHRAE205.RS_instance.performance.motor_representation.ASHRAE205.RS_instance.performance.drive_representation.ASHRAE205
Data Group | Data Element | Value | Units | Required
ASHRAE205.RS_instance.performance.motor_representation.ASHRAE205.RS_instance.performance.drive_representation.ASHRAE205
| standard_version |  |  | ✓
| schema_version | 0.1.0 |  | ✓
| RS_ID | RS0006 |  | ✓
| description |  |  | ✓
| ID |  |  | ✓
| data_timestamp |  |  | ✓
| data_version |  |  | ✓
data_source
disclaimer
notes
ASHRAE205.RS_instance.performance.motor_representation.ASHRAE205.RS_instance.performance.drive_representation.ASHRAE205.RS_instance |  |  |  | ✓
ASHRAE205.RS_instance.performance.motor_representation.ASHRAE205.RS_instance.performance.drive_representation.ASHRAE205.RS_instance.description
ASHRAE205.RS_instance.performance.motor_representation.ASHRAE205.RS_instance.performance.drive_representation.ASHRAE205.RS_instance.description.product_information
| manufacturer |  |  | ✓
| model_number |  |  | ✓
ASHRAE205.RS_instance.performance.motor_representation.ASHRAE205.RS_instance.performance.drive_representation.ASHRAE205.RS_instance.performance |  |  |  | ✓
| maximum_power |  | W | ✓
| standby_power |  | W | ✓
| cooling_method |  |  | ✓
ASHRAE205.RS_instance.performance.motor_representation.ASHRAE205.RS_instance.performance.drive_representation.ASHRAE205.RS_instance.performance.performance_map |  | $performance_map |  | ✓

## performance_map
ASHRAE205.RS_instance.performance.motor_representation.ASHRAE205.RS_instance.performance.drive_representation.ASHRAE205.RS_instance.performance.performance_map.grid_variables
grid_variables | lookup_variables | lookup_variables
volumetric_air_flow_rate | static_pressure_difference | impeller_speed | input_power
m3/s | Pa | rev/s | W