## RS0003
RS0003: Fan Assembly
Data Group | Data Element | Value | Units | Required
ASHRAE205 |  |  |  | ✓
| standard_version | PPR2 |  | ✓
| schema_version | 0.1.0 |  | ✓
| RS_ID | RS0003 |  | ✓
| description | Fan Assembly |  | ✓
| ID | bcf8b859-67a3-42f4-8f8d-4e57af1ccf22 |  | ✓
| data_timestamp | 2019-09-13T00:00Z |  | ✓
| data_version | 1 |  | ✓
| data_source | FanSelect
| disclaimer | Example File - not for use in simulation
| notes | This is a JSON version of the sample RS0003 file. Power is shaft power.
ASHRAE205.RS_instance |  |  |  | ✓
ASHRAE205.RS_instance.RS0003
ASHRAE205.RS_instance.RS0003.description
ASHRAE205.RS_instance.RS0003.description.product_information
| manufacturer | ABC HVAC Co |  | ✓
| model_number | RTU-15 |  | ✓
| has_motor | FALSE |  | ✓
| enclosed | TRUE |  | ✓
| impeller_type | CENTRIFUGAL_FORWARD_CURVED
| direct_drive_impeller | FALSE
| number_of_impellers | 1
ASHRAE205.RS_instance.RS0003.description.assembly_components |  | $assembly_components
ASHRAE205.RS_instance.RS0003.performance |  |  |  | ✓
| nominal_volumetric_air_flow_rate | 2.83 | m3/s | ✓
| wet_coil_pressure_drop | 50 | Pa | ✓
| motor_heat_fraction | 1 | - | ✓
| maximum_power | 9999999 | W | ✓
| maximum_impeller_speed | 99999999 | rev/s | ✓
| minimum_impeller_speed | 0 | rev/s | ✓
| standby_power | 0 | W | ✓
| performance_map_type | CONTINUOUS |  | ✓
| speed_control_type | VARIABLE |  | ✓
ASHRAE205.RS_instance.RS0003.performance.performance_map |  | $performance_map |  | ✓

## assembly_components
ASHRAE205.RS_instance.RS0003.description.assembly_components.component_type
component_type | component_description
FURNACE | Furnance HX
FILTER | Filter Section
COIL | DX Coil

## performance_map
ASHRAE205.RS_instance.RS0003.performance.performance_map.grid_variables
grid_variables |  | lookup_variables
volumetric_air_flow_rate | static_pressure_difference | impeller_speed | input_power
m3/s | Pa | rev/s | W