## RS0001
RS0001: Liquid-Cooler Chillers
Data Group | Data Element | Value | Units | Required
ASHRAE205 |  |  |  | ✓
| standard_version |  |  | ✓
| schema_version | 0.1.0 |  | ✓
| RS_ID | RS0001 |  | ✓
| description |  |  | ✓
| ID |  |  | ✓
| data_timestamp |  |  | ✓
| data_version |  |  | ✓
data_source
disclaimer
notes
ASHRAE205.RS_instance |  |  |  | ✓
ASHRAE205.RS_instance.RS0001
ASHRAE205.RS_instance.RS0001.description
ASHRAE205.RS_instance.RS0001.description.product_information
| manufacturer |  |  | ✓
manufacturer_software_version
| model_number |  |  | ✓
| nominal_voltage |  | V
| nominal_frequency |  | Hz
tolerance_standard
compressor_type
speed_control_type
liquid_data_source
refrigerant_type
hotgas_bypass_installed
ASHRAE205.RS_instance.RS0001.description.rating_AHRI
| certification_reference_number |  |  | ✓
| standard_rating_version |  |  | ✓
| net_refrigerating_capacity |  | W | ✓
| input_power |  | W | ✓
| COP |  | - | ✓
| part_load_value |  | - | ✓
| evaporator_liquid_volumetric_flow_rate |  | m3/s | ✓
| evaporator_liquid_leaving_temperature |  | K | ✓
| evaporator_liquid_entering_temperature |  | K | ✓
| evaporator_liquid_differential_pressure |  | Pa | ✓
| condenser_liquid_volumetric_flow_rate |  | m3/s | ✓
| condenser_liquid_entering_temperature |  | K | ✓
| condenser_liquid_leaving_temperature |  | K | ✓
| condenser_liquid_dfferential_pressure |  | Pa | ✓
| rating_reproducible_from_performance_data |  |  | ✓
ASHRAE205.RS_instance.RS0001.performance |  |  |  | ✓
ASHRAE205.RS_instance.RS0001.performance.evaporator_liquid_type |  |  |  | ✓
ASHRAE205.RS_instance.RS0001.performance.evaporator_liquid_type.liquid_components |  | $liquid_components
concentration_type
ASHRAE205.RS_instance.RS0001.performance.condenser_liquid_type |  |  |  | ✓
ASHRAE205.RS_instance.RS0001.performance.condenser_liquid_type.liquid_components |  | $liquid_components0
concentration_type
| evaporator_fouling_factor |  | m2-K/W | ✓
| condenser_fouling_factor |  | m2-K/W | ✓
| unit_power_limit |  | W
ASHRAE205.RS_instance.RS0001.performance.performance_map_cooling |  | $performance_map_cooling |  | ✓
ASHRAE205.RS_instance.RS0001.performance.performance_map_standby |  | $performance_map_standby |  | ✓

## liquid_components
ASHRAE205.RS_instance.RS0001.performance.evaporator_liquid_type.liquid_components.liquid_constituent
liquid_constituent | concentration

## liquid_components0
ASHRAE205.RS_instance.RS0001.performance.condenser_liquid_type.liquid_components.liquid_constituent
liquid_constituent | concentration

## performance_map_cooling
ASHRAE205.RS_instance.RS0001.performance.performance_map_cooling.grid_variables
grid_variables |  |  |  |  | lookup_variables
evaporator_liquid_volumetric_flow_rate | evaporator_liquid_leaving_temperature | condenser_liquid_volumetric_flow_rate | condenser_liquid_entering_temperature | net_evaporator_capacity_fraction | input_power | net_evaporator_capacity | net_condenser_capacity | evaporator_liquid_entering_temperature | condenser_liquid_leaving_temperature | evaporator_liquid_differential_pressure | condenser_liquid_differential_pressure | oil_cooler_heat | motor_controller_heat
m3/s | K | m3/s | K | - | W | W | W | K | K | Pa | Pa | W | W

## performance_map_standby
ASHRAE205.RS_instance.RS0001.performance.performance_map_standby.grid_variables
grid_variables | lookup_variables
chiller_environment_dry_bulb_temperature | input_power
K | W