## RS0004
RS0004: Air-to-Air Direct Expansion Refrigerant Coil System
Data Group | Data Element | Value | Units | Required
ASHRAE205 |  |  |  | ✓
| standard_version |  |  | ✓
| schema_version | 0.1.0 |  | ✓
| RS_ID | RS0004 |  | ✓
| description |  |  | ✓
| ID |  |  | ✓
| data_timestamp |  |  | ✓
| data_version |  |  | ✓
data_source
disclaimer
notes
ASHRAE205.RS_instance |  |  |  | ✓
ASHRAE205.RS_instance.RS0004
ASHRAE205.RS_instance.RS0004.description
ASHRAE205.RS_instance.RS0004.description.product_information
| outdoor_unit_manufacturer |  |  | ✓
| outdoor_unit_model_number |  |  | ✓
indoor_unit_manufacturer
indoor_unit_model_number
refrigerant_type
compressor_type
ASHRAE205.RS_instance.RS0004.performance |  |  |  | ✓
| compressor_control_method |  |  | ✓
| cycling_degradation_coefficient |  |  | ✓
ASHRAE205.RS_instance.RS0004.performance.performance_map_cooling |  | $performance_map_cooling |  | ✓
ASHRAE205.RS_instance.RS0004.performance.performance_map_standby |  | $performance_map_standby |  | ✓

## performance_map_cooling
ASHRAE205.RS_instance.RS0004.performance.performance_map_cooling.grid_variables
grid_variables | [5 empty] | lookup_variables
outdoor_coil_entering_dry_bulb_temperature | indoor_coil_entering_relative_humidity | indoor_coil_entering_dry_bulb_temperature | indoor_coil_air_mass_flow_rate | compressor_sequence_number | ambient_absolute_air_pressure | gross_total_cooling_capacity | gross_sensible_cooling_capacity | gross_cooling_power
K | - | K | kg/s |  | Pa | W | W | W

## performance_map_standby
ASHRAE205.RS_instance.RS0004.performance.performance_map_standby.grid_variables
grid_variables | lookup_variables
outdoor_coil_environment_dry_bulb_temperature | gross_power
K | W