## RS0004
RS0004: Air-to-Air Direct Expansion Refrigerant System
Data Group | Data Element | Value | Units | Required
metadata |  |  |  | ✓
| data_model |  |  | ✓
| schema |  |  | ✓
| schema_version | 2.0.0 |  | ✓
| id |  |  | ✓
| description |  |  | ✓
| data_timestamp |  |  | ✓
| data_version |  |  | ✓
data_source
disclaimer
notes
description
description.product_information
outdoor_unit_manufacturer
outdoor_unit_model_number
indoor_unit_manufacturer
indoor_unit_model_number
refrigerant
compressor_type
performance |  |  |  | ✓
| compressor_speed_control_type |  |  | ✓
| cycling_degradation_coefficient |  | - | ✓
performance.scaling
| minimum |  | -
| maximum |  | -
performance.performance_map_cooling |  | $performance_map_cooling |  | ✓
performance.performance_map_standby |  | $performance_map_standby |  | ✓
Note on A3: Metadata data group
Note on B4: Data model name
Note on B5: Schema name or identifier
Note on B6: The version of the schema the data complies with
Note on B7: Unique equipment identifier
Note on B8: Description of data (suitable for display)
Note on B9: Date of publication
Note on B10: Integer version identifier for the data in the representation
Note on B11: Source(s) of the data
Note on B12: Characterization of accuracy, limitations, and applicability of this data
Note on B13: Additional Information
Note on A14: Data group describing product and rating information
Note on A15: Data group describing product information
Note on B16: Outdoor unit manufacturer name
Note on B17: Outdoor unit model number
Note on B18: Indoor unit manufacturer name
Note on B19: Indoor unit model number
Note on B20: Refrigerant used
Note on B21: Type of compressor
Note on A22: Data group containing performance information
Note on B23: Method used to control different speeds of the compressor
Note on B24: Cycling degradation coefficient (C~D~) as described in AHRI 210/240
Note on A25: Specifies the range the performance data can be scaled to represent different capacity equipment
Note on B26: Minimum scaling factor
Note on B27: Maximum scaling factor
Note on A28: Data group describing cooling performance over a range of conditions
Note on A29: Data group describing standby performance

## performance_map_cooling
performance.performance_map_cooling
grid_variables | [5 empty] | lookup_variables
outdoor_coil_entering_dry_bulb_temperature | indoor_coil_entering_relative_humidity | indoor_coil_entering_dry_bulb_temperature | indoor_coil_air_mass_flow_rate | compressor_sequence_number | ambient_absolute_air_pressure | gross_total_capacity | gross_sensible_capacity | gross_power | operation_state
K | - | K | kg/s | - | Pa | W | W | W | -
Note on A2: Data group defining the grid variables for cooling performance
Note on G2: Data group defining the lookup variables for cooling performance
Note on A3: Dry bulb temperature of the air entering the outdoor coil
Note on B3: Relative humidity of the air entering the indoor coil
Note on C3: Dry bulb temperature of the air entering the indoor coil
Note on D3: Mass flow rate of air entering the indoor coil
Note on E3: Index indicating the relative capacity order of the compressor speed/stage expressed in order from lowest capacity (starting at 1) to highest capacity
Note on F3: Ambient absolute air pressure
Note on G3: Total heat removed by the indoor coil
Note on H3: Sensible heat removed by the indoor coil
Note on I3: Gross power draw (of the outdoor unit)
Note on J3: The operation state at the operating conditions

## performance_map_standby
performance.performance_map_standby
grid_variables | lookup_variables
outdoor_coil_environment_dry_bulb_temperature | gross_power
K | W
Note on A2: Data group defining the grid variables for standby performance
Note on B2: Data group defining the lookup variables for standby performance
Note on A3: Dry bulb temperature of the air in the environment of the outdoor coil
Note on B3: Gross power draw (of the outdoor unit)