## RS0002
RS0002: Unitary Cooling Air-Conditioning Equipment
Data Group | Data Element | Value | Units | Required
metadata |  |  |  | ✓
| data_model |  |  | ✓
| schema |  |  | ✓
| schema_version | 0.2.0 |  | ✓
| id |  |  | ✓
| description |  |  | ✓
| data_timestamp |  |  | ✓
| data_version |  |  | ✓
data_source
disclaimer
notes
description
description.product_information
manufacturer
model_number
description.rating_ahri_210_240
| certified_reference_number |  |  | ✓
| test_standard_year |  |  | ✓
rating_source
| staging_type |  |  | ✓
| seer |  | Btu/W-h | ✓
| eer_a_full |  | Btu/W-h | ✓
| eer_b_full |  | Btu/W-h
| cooling_a_full_capacity |  | Btu/h | ✓
| cooling_b_full_capacity |  | Btu/h
| cooling_b_low_capacity |  | Btu/h
| cooling_f_low_capacity |  | Btu/h
| cooling_a_full_power |  | W
| cooling_b_full_power |  | W
| cooling_b_low_power |  | W
| cooling_f_low_power |  | W
| cooling_full_fan_power |  | W | ✓
| cooling_full_air_volumetric_flow_rate |  | cfm | ✓
| cooling_low_fan_power |  | W
| cooling_low_air_volumetric_flow_rate |  | cfm
| rating_reproducible_from_performance_data |  |  | ✓
description.rating_ahri_340_360
| certified_reference_number |  |  | ✓
| test_standard_year |  |  | ✓
rating_source
| capacity_control_type |  |  | ✓
| ieer |  | Btu/W-h | ✓
| eer |  | Btu/W-h | ✓
| cooling_capacity |  | Btu/h | ✓
description.rating_ahri_340_360.part_load_points |  | $part_load_points
| rating_reproducible_from_performance_data |  |  | ✓
performance |  |  |  | ✓
| standby_power |  | W | ✓
performance.fan_representation |  | $fan_representation
fan_position
performance.dx_system_representation |  | $dx_system_representation
Note on A3: Metadata data group
Note on B4: Data model name
Note on B5: Schema name or identifier
Note on B6: The version of the schema the data complies with
Note on B7: Unique equipment identifier
Note on B8: Description of data (suitable for display)
Note on B9: Date of publication
Note on B10: Integer version identifier for the data in the representation
Note on B11: Source(s) of the data
Note on B12: Characterization of accuracy, limitations, and applicability of this data
Note on B13: Additional Information
Note on A14: Data group describing product and rating information
Note on A15: Data group describing product information
Note on B16: Package manufacturer name
Note on B17: Package model number
Note on A18: Data group containing information relevant to products rated under AHRI 210/240
Note on B19: AHRI certified reference number
Note on B20: Year of the AHRI test standard
Note on B21: Source of this rating data
Note on B22: Type of compressor staging
Note on B23: Seasonal Energy Efficiency Ratio
Note on B24: Full stage Energy Efficiency Ratio (at 'A' operating conditions)
Note on B25: Full stage Energy Efficiency Ratio (at 'B' operating conditions)
Note on B26: Full stage net total cooling capacity (at 'A' operating conditions)
Note on B27: Full stage net total cooling capacity (at 'B' operating conditions)
Note on B28: Low stage net total cooling capacity (at 'B' operating conditions)
Note on B29: Low stage net total cooling capacity (at 'F' operating conditions)
Note on B30: Full stage net total cooling power (at 'A' operating conditions)
Note on B31: Full stage net total cooling power (at 'B' operating conditions)
Note on B32: Low stage net total cooling power (at 'B' operating conditions)
Note on B33: Low stage net total cooling power (at 'F' operating conditions)
Note on B34: Power of the indoor fan at full load
Note on B35: Standard air volumetric rate of the indoor fan at full load
Note on B36: Power of the indoor fan at low stage
Note on B37: Standard air volumetric rate of the indoor fan at low stage
Note on B38: Whether this rating can be reproduced using the performance data in the representation
Note on A39: Data group containing information relevant to products rated under AHRI 340/360
Note on B40: AHRI Certified Reference Number
Note on B41: Name and version of the AHRI test standard
Note on B42: Source of this rating data
Note on B43: Type of capacity control
Note on B44: Integrated Energy Efficiency Ratio
Note on B45: Energy Efficiency Ratio at Standard Rating Conditions
Note on B46: Net total cooling capacity at Standard Rating Conditions
Note on A47: Four part load rating points
Note on B48: Whether this rating can be reproduced using the performance data in the representation
Note on A49: Data group containing performance information
Note on B50: Continuous unit power draw regardless of fan or DX system operation
Note on A51: The corresponding Standard 205 fan assembly representation
Note on B52: Position of the fan relative to the cooling coil
Note on A53: The corresponding Standard 205 direct expansion coil system representation

## part_load_points
description.rating_ahri_340_360.part_load_points
capacity | net_power | indoor_fan_power | auxiliary_power | air_volumetric_flow_rate
Btu/h | W | W | W | cfm
Note on A2: Net total cooling capacity
Note on B2: Net cooling power (including the indoor fan motor, controls, and other auxiliary loads)
Note on C2: Power of the indoor fan motor
Note on D2: Power of the control circuit and any other auxiliary loads
Note on E2: Standard air volumetric rate of the indoor fan

## fan_representation
performance.fan_representation
Data Group | Data Element | Value | Units | Required
performance.fan_representation.metadata |  |  |  | ✓
| data_model |  |  | ✓
| schema |  |  | ✓
| schema_version | 0.2.0 |  | ✓
| id |  |  | ✓
| description |  |  | ✓
| data_timestamp |  |  | ✓
| data_version |  |  | ✓
data_source
disclaimer
notes
performance.fan_representation.description
performance.fan_representation.description.product_information
manufacturer
model_number
impeller_type
number_of_impellers
performance.fan_representation.performance |  |  |  | ✓
| nominal_standard_air_volumetric_flow_rate |  | m3/s | ✓
| is_enclosed |  |  | ✓
performance.fan_representation.performance.assembly_components |  | $assembly_components
| heat_loss_fraction |  | - | ✓
| maximum_impeller_rotational_speed |  | rev/s | ✓
| minimum_impeller_rotational_speed |  | rev/s | ✓
performance.fan_representation.performance.stability_curve
| standard_air_volumetric_flow_rate | $standard_air_volumetric_flow_ra | m3/s | ✓
| static_pressure_difference | $static_pressure_difference | Pa | ✓
| operation_speed_control_type | CONTINUOUS |  | ✓
| installation_speed_control_type |  |  | ✓
performance.fan_representation.performance.motor_representation |  | $motor_representation
performance.fan_representation.performance.mechanical_drive_representation |  | $mechanical_drive_representation
performance.fan_representation.performance.performance_map |  | $performance_map2 |  | ✓
Note on A3: Metadata data group
Note on B4: Data model name
Note on B5: Schema name or identifier
Note on B6: The version of the schema the data complies with
Note on B7: Unique equipment identifier
Note on B8: Description of data (suitable for display)
Note on B9: Date of publication
Note on B10: Integer version identifier for the data in the representation
Note on B11: Source(s) of the data
Note on B12: Characterization of accuracy, limitations, and applicability of this data
Note on B13: Additional Information
Note on A14: Data group describing product and rating information
Note on A15: Data group describing product information
Note on B16: Assembly/unit manufacturer name
Note on B17: Assembly/unit model number
Note on B18: Type of impeller in fan assembly
Note on B19: Number of impellers included in the fan assembly
Note on A20: Data group containing performance information
Note on B21: Nominal or rated air flow rate at standard air conditions
Note on B22: Fan assembly is enclosed
Note on A23: An array of components included in the fan assembly air stream, not including any fans
Note on B24: Fraction of efficiency losses transferred into the air stream
Note on B25: Maximum impeller rotational speed
Note on B26: Minimum impeller rotational speed
Note on A27: The system curve defining the stability area for system selection
Note on B28: Volumetric air flow rate through an air distribution system at standard air conditions
Note on B29: Static pressure difference of an air distribution system
Note on B30: Type of performance map
Note on B31: Type of fan impeller speed control
Note on A32: The corresponding Standard 205 motor representation
Note on A33: The corresponding Standard 205 mechanical drive representation
Note on A34: Data group describing fan assembly performance when operating

## assembly_components
performance.fan_representation.performance.assembly_components
component_type | component_description | component_id | wet_pressure_difference
Pa
Note on A2: Type of component
Note on B2: Informative description of the component
Note on C2: Identifier of the corresponding Standard 205 representation
Note on D2: Additional static pressure difference if the component is wet (e.g., because of condensate collection or wetting evaporative media)

## standard_air_volumetric_flow_ra
performance.fan_representation.performance.stability_curve.standard_air_volumetric_flow_rate
standard_air_volumetric_flow_rate
m3/s

## static_pressure_difference
performance.fan_representation.performance.stability_curve.static_pressure_difference
static_pressure_difference
Pa

## motor_representation
performance.fan_representation.performance.motor_representation
Data Group | Data Element | Value | Units | Required
performance.fan_representation.performance.motor_representation.metadata |  |  |  | ✓
| data_model |  |  | ✓
| schema |  |  | ✓
| schema_version | 0.2.0 |  | ✓
| id |  |  | ✓
| description |  |  | ✓
| data_timestamp |  |  | ✓
| data_version |  |  | ✓
data_source
disclaimer
notes
performance.fan_representation.performance.motor_representation.description
performance.fan_representation.performance.motor_representation.description.product_information
manufacturer
model_number
| nominal_voltage |  | V
| nominal_frequency |  | Hz
performance.fan_representation.performance.motor_representation.performance |  |  |  | ✓
| maximum_power |  | W | ✓
| standby_power |  | W | ✓
| number_of_poles |  |  | ✓
performance.fan_representation.performance.motor_representation.performance.drive_representation |  | $drive_representation
performance.fan_representation.performance.motor_representation.performance.performance_map |  | $performance_map0
Note on A3: Metadata data group
Note on B4: Data model name
Note on B5: Schema name or identifier
Note on B6: The version of the schema the data complies with
Note on B7: Unique equipment identifier
Note on B8: Description of data (suitable for display)
Note on B9: Date of publication
Note on B10: Integer version identifier for the data in the representation
Note on B11: Source(s) of the data
Note on B12: Characterization of accuracy, limitations, and applicability of this data
Note on B13: Additional Information
Note on A14: Data group describing product and rating information
Note on A15: Data group describing product information
Note on B16: Manufacturer name
Note on B17: Model number
Note on B18: Nominal voltage
Note on B19: Nominal frequency
Note on A20: Data group containing performance information
Note on B21: Maximum operational input power to the motor
Note on B22: Power draw when motor is not operating
Note on B23: Number of poles
Note on A24: The corresponding Standard 205 drive representation
Note on A25: Data group describing motor performance when operating

## drive_representation
performance.fan_representation.performance.motor_representation.performance.drive_representation
Data Group | Data Element | Value | Units | Required
performance.fan_representation.performance.motor_representation.performance.drive_representation.metadata |  |  |  | ✓
| data_model |  |  | ✓
| schema |  |  | ✓
| schema_version | 0.2.0 |  | ✓
| id |  |  | ✓
| description |  |  | ✓
| data_timestamp |  |  | ✓
| data_version |  |  | ✓
data_source
disclaimer
notes
performance.fan_representation.performance.motor_representation.performance.drive_representation.description
performance.fan_representation.performance.motor_representation.performance.drive_representation.description.product_information
manufacturer
model_number
performance.fan_representation.performance.motor_representation.performance.drive_representation.performance |  |  |  | ✓
| maximum_power |  | W | ✓
| standby_power |  | W | ✓
| cooling_method |  |  | ✓
performance.fan_representation.performance.motor_representation.performance.drive_representation.performance.performance_map |  | $performance_map |  | ✓
Note on A3: Metadata data group
Note on B4: Data model name
Note on B5: Schema name or identifier
Note on B6: The version of the schema the data complies with
Note on B7: Unique equipment identifier
Note on B8: Description of data (suitable for display)
Note on B9: Date of publication
Note on B10: Integer version identifier for the data in the representation
Note on B11: Source(s) of the data
Note on B12: Characterization of accuracy, limitations, and applicability of this data
Note on B13: Additional Information
Note on A14: Data group describing product and rating information
Note on A15: Data group describing product information
Note on B16: Manufacturer name
Note on B17: Model number
Note on A18: Data group containing performance information
Note on B19: Maximum power draw of the drive
Note on B20: Power draw when the motor is not operating
Note on B21: Method used to cool the drive
Note on A22: Data group describing drive performance when operating

## performance_map
performance.fan_representation.performance.motor_representation.performance.drive_representation.performance.performance_map
grid_variables |  | lookup_variables
output_power | output_frequency | efficiency
W | Hz | -
Note on A2: Data group describing grid variables for drive performance
Note on C2: Data group describing lookup variables for drive performance
Note on A3: Power delivered to the motor
Note on B3: Frequency delivered to the motor
Note on C3: Efficiency of drive

## performance_map0
performance.fan_representation.performance.motor_representation.performance.performance_map
grid_variables |  | lookup_variables
shaft_power | shaft_rotational_speed | efficiency | power_factor
W | rev/s | - | -
Note on A2: Data group describing grid variables for motor performance
Note on C2: Data group describing lookup variables for motor performance
Note on A3: Delivered rotational shaft power
Note on B3: Rotational speed of shaft
Note on C3: Efficiency of motor
Note on D3: Power factor of the motor

## mechanical_drive_representation
performance.fan_representation.performance.mechanical_drive_representation
Data Group | Data Element | Value | Units | Required
performance.fan_representation.performance.mechanical_drive_representation.metadata |  |  |  | ✓
| data_model |  |  | ✓
| schema |  |  | ✓
| schema_version | 0.2.0 |  | ✓
| id |  |  | ✓
| description |  |  | ✓
| data_timestamp |  |  | ✓
| data_version |  |  | ✓
data_source
disclaimer
notes
performance.fan_representation.performance.mechanical_drive_representation.description
performance.fan_representation.performance.mechanical_drive_representation.description.product_information
manufacturer
model_number
drive_type
performance.fan_representation.performance.mechanical_drive_representation.performance |  |  |  | ✓
| speed_ratio |  | - | ✓
performance.fan_representation.performance.mechanical_drive_representation.performance.performance_map |  | $performance_map1 |  | ✓
Note on A3: Metadata data group
Note on B4: Data model name
Note on B5: Schema name or identifier
Note on B6: The version of the schema the data complies with
Note on B7: Unique equipment identifier
Note on B8: Description of data (suitable for display)
Note on B9: Date of publication
Note on B10: Integer version identifier for the data in the representation
Note on B11: Source(s) of the data
Note on B12: Characterization of accuracy, limitations, and applicability of this data
Note on B13: Additional Information
Note on A14: Data group describing product and rating information
Note on A15: Data group describing product information
Note on B16: Manufacturer name
Note on B17: Model number
Note on B18: Type of mechanical drive
Note on A19: Data group containing performance information
Note on B20: Ratio of input shaft speed to output shaft speed
Note on A21: Data group describing drive performance when operating

## performance_map1
performance.fan_representation.performance.mechanical_drive_representation.performance.performance_map
grid_variables | lookup_variables
output_power | efficiency
W | -
Note on A2: Data group describing grid variables for drive performance
Note on B2: Data group describing lookup variables for drive performance
Note on A3: Output shaft power
Note on B3: Efficiency of drive

## performance_map2
performance.fan_representation.performance.performance_map
grid_variables |  | lookup_variables
standard_air_volumetric_flow_rate | static_pressure_difference | impeller_rotational_speed | shaft_power
m3/s | Pa | rev/s | W
Note on A2: Data group describing grid variables for continuous fan performance
Note on C2: Data group describing lookup variables for continuous fan performance
Note on A3: Volumetric air flow rate through fan assembly at standard air conditions
Note on B3: External static pressure across fan assembly at dry coil conditions
Note on C3: Rotational speed of fan impeller
Note on D3: Mechanical shaft power input to fan assembly

## dx_system_representation
performance.dx_system_representation
Data Group | Data Element | Value | Units | Required
performance.dx_system_representation.metadata |  |  |  | ✓
| data_model |  |  | ✓
| schema |  |  | ✓
| schema_version | 0.2.0 |  | ✓
| id |  |  | ✓
| description |  |  | ✓
| data_timestamp |  |  | ✓
| data_version |  |  | ✓
data_source
disclaimer
notes
performance.dx_system_representation.description
performance.dx_system_representation.description.product_information
outdoor_unit_manufacturer
outdoor_unit_model_number
indoor_unit_manufacturer
indoor_unit_model_number
refrigerant
compressor_type
performance.dx_system_representation.performance |  |  |  | ✓
| compressor_speed_control_type |  |  | ✓
| cycling_degradation_coefficient |  | - | ✓
performance.dx_system_representation.performance.performance_map_cooling |  | $performance_map_cooling |  | ✓
performance.dx_system_representation.performance.performance_map_standby |  | $performance_map_standby |  | ✓
Note on A3: Metadata data group
Note on B4: Data model name
Note on B5: Schema name or identifier
Note on B6: The version of the schema the data complies with
Note on B7: Unique equipment identifier
Note on B8: Description of data (suitable for display)
Note on B9: Date of publication
Note on B10: Integer version identifier for the data in the representation
Note on B11: Source(s) of the data
Note on B12: Characterization of accuracy, limitations, and applicability of this data
Note on B13: Additional Information
Note on A14: Data group describing product and rating information
Note on A15: Data group describing product information
Note on B16: Outdoor unit manufacturer name
Note on B17: Outdoor unit model number
Note on B18: Indoor unit manufacturer name
Note on B19: Indoor unit model number
Note on B20: Refrigerant used
Note on B21: Type of compressor
Note on A22: Data group containing performance information
Note on B23: Method used to control different speeds of the compressor
Note on B24: Cycling degradation coefficient (C<sub>D</sub>) as described in AHRI 210/240
Note on A25: Data group describing cooling performance over a range of conditions
Note on A26: Data group describing standby performance

## performance_map_cooling
performance.dx_system_representation.performance.performance_map_cooling
grid_variables | [5 empty] | lookup_variables
outdoor_coil_entering_dry_bulb_temperature | indoor_coil_entering_relative_humidity | indoor_coil_entering_dry_bulb_temperature | indoor_coil_air_mass_flow_rate | compressor_sequence_number | ambient_absolute_air_pressure | gross_total_capacity | gross_sensible_capacity | gross_power
K | - | K | kg/s | - | Pa | W | W | W
Note on A2: Data group defining the grid variables for cooling performance
Note on G2: Data group defining the lookup variables for cooling performance
Note on A3: Dry bulb temperature of the air entering the outdoor coil
Note on B3: Relative humidity of the air entering the indoor coil
Note on C3: Dry bulb temperature of the air entering the indoor coil
Note on D3: Mass flow rate of air entering the indoor coil
Note on E3: Index indicating the relative capacity order of the compressor speed/stage expressed in order from lowest capacity (starting at 1) to highest capacity
Note on F3: Ambient absolute air pressure
Note on G3: Total heat removed by the indoor coil
Note on H3: Sensible heat removed by the indoor coil
Note on I3: Gross power draw (of the outdoor unit)

## performance_map_standby
performance.dx_system_representation.performance.performance_map_standby
grid_variables | lookup_variables
outdoor_coil_environment_dry_bulb_temperature | gross_power
K | W
Note on A2: Data group defining the grid variables for standby performance
Note on B2: Data group defining the lookup variables for standby performance
Note on A3: Dry bulb temperature of the air in the environment of the outdoor coil
Note on B3: Gross power draw (of the outdoor unit)