## RS0006
RS0006: Electronic Motor Drive
Data Group | Data Element | Value | Units | Required
| standard_version | PPR2 |  | ✓
| schema_version | 0.1.0 |  | ✓
| RS_ID | RS0006 |  | ✓
| description | Electronic Motor Drive with Constant Efficiency |  | ✓
| ID | bcf8b859-67a3-42f4-8f8d-4e57af1ccf22 |  | ✓
| data_timestamp | 2020-04-08T00:00Z |  | ✓
| data_version | 1 |  | ✓
| data_source | Committee
| disclaimer | Example data not to be used for simulation
| notes | An example representation that applies a constant efficiency of 0.985
RS_instance |  |  |  | ✓
RS_instance.description
RS_instance.description.product_information
| manufacturer | DrivesRUs |  | ✓
| model_number | 5791 |  | ✓
RS_instance.performance
| maximum_power | 10000 | W
| standby_power | 10 | W
| cooling_method | PASSIVE_COOLED
RS_instance.performance.performance_map |  | $performance_map

## performance_map
RS_instance.performance.performance_map
grid_variables | lookup_variables
output_power | efficiency
W | -
4052 | 0.985
8105 | 0.985