## RS0001
RS0001: Liquid-Cooled Chiller
Data Group | Data Element | Value | Units | Required
| standard_version |  |  | ✓
| schema_version | 0.1.0 |  | ✓
| RS_ID | RS0001 |  | ✓
| description |  |  | ✓
| ID |  |  | ✓
| data_timestamp |  |  | ✓
| data_version |  |  | ✓
data_source
disclaimer
notes
RS_instance |  |  |  | ✓
RS_instance.description
RS_instance.description.product_information
| manufacturer |  |  | ✓
manufacturer_software_version
| model_number |  |  | ✓
| nominal_voltage |  | V
| nominal_frequency |  | Hz
tolerance_standard
compressor_type
speed_control_type
liquid_data_source
refrigerant_type
hotgas_bypass_installed
RS_instance.description.rating_AHRI_550_590
| certification_reference_number |  |  | ✓
| standard_rating_version |  |  | ✓
| net_refrigerating_capacity |  | Btu/h | ✓
| input_power |  | kW | ✓
| COP |  | - | ✓
| part_load_value |  | - | ✓
RS_instance.description.rating_AHRI_550_590.part_load_rating_points |  | $part_load_rating_points
| full_load_evaporator_liquid_volumetric_flow_rate |  | gpm | ✓
| full_load_evaporator_liquid_leaving_temperature |  | F | ✓
| full_load_evaporator_liquid_entering_temperature |  | F | ✓
| full_load_evaporator_liquid_differential_pressure |  | ft of water | ✓
| full_load_evaporator_fouling_factor |  | h-ft2-F/Btu | ✓
| full_load_condenser_liquid_volumetric_flow_rate |  | gpm | ✓
| full_load_condenser_liquid_entering_temperature |  | F | ✓
| full_load_condenser_liquid_leaving_temperature |  | F | ✓
| full_load_condenser_liquid_dfferential_pressure |  | ft of water | ✓
| full_load_condenser_fouling_factor |  | h-ft2-F/Btu | ✓
| rating_reproducible_from_performance_data |  |  | ✓
RS_instance.description.rating_AHRI_551_591
| certification_reference_number |  |  | ✓
| standard_rating_version |  |  | ✓
| net_refrigerating_capacity |  | kW | ✓
| input_power |  | kW | ✓
| COP |  | - | ✓
| part_load_value |  | - | ✓
RS_instance.description.rating_AHRI_551_591.part_load_rating_points |  | $part_load_rating_points0
| full_load_evaporator_liquid_volumetric_flow_rate |  | l/s | ✓
| full_load_evaporator_liquid_leaving_temperature |  | C | ✓
| full_load_evaporator_liquid_entering_temperature |  | C | ✓
| full_load_evaporator_liquid_differential_pressure |  | kPa | ✓
| full_load_evaporator_fouling_factor |  | m2-K/kW | ✓
| full_load_condenser_liquid_volumetric_flow_rate |  | l/s | ✓
| full_load_condenser_liquid_entering_temperature |  | C | ✓
| full_load_condenser_liquid_leaving_temperature |  | C | ✓
| full_load_condenser_liquid_dfferential_pressure |  | kPa | ✓
| full_load_condenser_fouling_factor |  | m2-K/kW | ✓
| rating_reproducible_from_performance_data |  |  | ✓
RS_instance.performance |  |  |  | ✓
RS_instance.performance.evaporator_liquid_type |  |  |  | ✓
RS_instance.performance.evaporator_liquid_type.liquid_components |  | $liquid_components |  | ✓
| concentration_type |  |  | ✓
RS_instance.performance.condenser_liquid_type |  |  |  | ✓
RS_instance.performance.condenser_liquid_type.liquid_components |  | $liquid_components0 |  | ✓
| concentration_type |  |  | ✓
| evaporator_fouling_factor |  | m2-K/W | ✓
| condenser_fouling_factor |  | m2-K/W | ✓
| unit_power_limit |  | W
| cycling_degradation_coefficient |  | - | ✓
RS_instance.performance.performance_map_cooling |  | $performance_map_cooling |  | ✓
RS_instance.performance.performance_map_standby |  | $performance_map_standby |  | ✓

## part_load_rating_points
RS_instance.description.rating_AHRI_550_590.part_load_rating_points
percent_full_load_capacity | cooling_capacity | unit_power | evaporator_liquid_entering_temperature | evaporator_liquid_leaving_temperature | evaporator_liquid_volumetric_flow_rate | evaporator_liquid_differential_pressure | evaporator_fouling_factor | condenser_liquid_entering_temperature | condenser_liquid_leaving_temperature | condenser_liquid_volumetric_flow_rate | condenser_liquid_dfferential_pressure | condenser_fouling_factor
% | Btu/h | kW | F | F | gpm | ft of water | h-ft2-F/Btu | F | F | gpm | ft of water | h-ft2-F/Btu

## part_load_rating_points0
RS_instance.description.rating_AHRI_551_591.part_load_rating_points
percent_full_load_capacity | cooling_capacity | unit_power | evaporator_liquid_entering_temperature | evaporator_liquid_leaving_temperature | evaporator_liquid_volumetric_flow_rate | evaporator_liquid_differential_pressure | evaporator_fouling_factor | condenser_liquid_entering_temperature | condenser_liquid_leaving_temperature | condenser_liquid_volumetric_flow_rate | condenser_liquid_dfferential_pressure | condenser_fouling_factor
% | kW | kW | C | C | l/s | kPa | m2-K/kW | C | C | gpm | kPa | m2-K/kW

## liquid_components
RS_instance.performance.evaporator_liquid_type.liquid_components
liquid_constituent | concentration

## liquid_components0
RS_instance.performance.condenser_liquid_type.liquid_components
liquid_constituent | concentration

## performance_map_cooling
RS_instance.performance.performance_map_cooling
grid_variables |  |  |  |  | lookup_variables
evaporator_liquid_volumetric_flow_rate | evaporator_liquid_leaving_temperature | condenser_liquid_volumetric_flow_rate | condenser_liquid_entering_temperature | net_evaporator_capacity_fraction | input_power | net_evaporator_capacity | net_condenser_capacity | evaporator_liquid_entering_temperature | condenser_liquid_leaving_temperature | evaporator_liquid_differential_pressure | condenser_liquid_differential_pressure | oil_cooler_heat | motor_controller_heat
m3/s | K | m3/s | K | - | W | W | W | K | K | Pa | Pa | W | W

## performance_map_standby
RS_instance.performance.performance_map_standby
grid_variables | lookup_variables
chiller_environment_dry_bulb_temperature | input_power
K | W