## RS0002
RS0002: Unitary Cooling Air-Conditioning Equipment
Data Group | Data Element | Value | Units | Required
| standard_version |  |  | ✓
| schema_version | 0.1.0 |  | ✓
| RS_ID | RS0002 |  | ✓
| description |  |  | ✓
| ID |  |  | ✓
| data_timestamp |  |  | ✓
| data_version |  |  | ✓
data_source
disclaimer
notes
RS_instance |  |  |  | ✓
RS_instance.description
RS_instance.description.product_information
| manufacturer |  |  | ✓
| model_number |  |  | ✓
RS_instance.description.rating_AHRI_210_240
| certified_reference_number |  |  | ✓
| test_standard_year |  |  | ✓
| manufacturer_data_source_version |  |  | ✓
| SEER |  | Btu/W-h | ✓
| EER |  | Btu/W-h | ✓
| capacity |  | Btu/h | ✓
| rating_fan_power_per_flow |  | W/(m3/s)
| rating_reproducible_from_performance_data |  |  | ✓
RS_instance.description.rating_AHRI_340_360
| certified_reference_number |  |  | ✓
| test_standard_year |  |  | ✓
| manufacturer_data_source_version |  |  | ✓
| IEER |  | Btu/W-h | ✓
| EER |  | Btu/W-h | ✓
| capacity |  | Btu/h | ✓
| rating_fan_power_per_flow |  | W/(m3/s)
| rating_reproducible_from_performance_data |  |  | ✓
RS_instance.performance |  |  |  | ✓
| standby_power |  | W | ✓
RS_instance.performance.fan_representation |  | $fan_representation
| fan_position |  |  | ✓
RS_instance.performance.DX_system_representation |  | $DX_system_representation |  | ✓

## fan_representation
RS_instance.performance.fan_representation
Data Group | Data Element | Value | Units | Required
| standard_version |  |  | ✓
| schema_version | 0.1.0 |  | ✓
| RS_ID | RS0003 |  | ✓
| description |  |  | ✓
| ID |  |  | ✓
| data_timestamp |  |  | ✓
| data_version |  |  | ✓
data_source
disclaimer
notes
RS_instance.performance.fan_representation.RS_instance |  |  |  | ✓
RS_instance.performance.fan_representation.RS_instance.description
RS_instance.performance.fan_representation.RS_instance.description.product_information
| manufacturer |  |  | ✓
| model_number |  |  | ✓
| is_enclosed |  |  | ✓
impeller_type
has_belt_drive
number_of_impellers
RS_instance.performance.fan_representation.RS_instance.description.assembly_components |  | $assembly_components
RS_instance.performance.fan_representation.RS_instance.performance |  |  |  | ✓
| nominal_volumetric_air_flow_rate |  | m3/s | ✓
| wet_coil_pressure_drop |  | Pa | ✓
| heat_loss_fraction |  | - | ✓
| maximum_impeller_speed |  | rev/s | ✓
| minimum_impeller_speed |  | rev/s | ✓
RS_instance.performance.fan_representation.RS_instance.performance.stability_curve
| volumetric_air_flow_rate | $volumetric_air_flow_rate | m3/s | ✓
| static_pressure_difference | $static_pressure_difference | Pa | ✓
| performance_map_type | DISCRETE |  | ✓
| speed_control_type |  |  | ✓
RS_instance.performance.fan_representation.RS_instance.performance.motor_representation |  | $motor_representation
RS_instance.performance.fan_representation.RS_instance.performance.performance_map |  | $performance_map1 |  | ✓

## assembly_components
RS_instance.performance.fan_representation.RS_instance.description.assembly_components
component_type | component_description | component_ID

## volumetric_air_flow_rate
RS_instance.performance.fan_representation.RS_instance.performance.stability_curve.volumetric_air_flow_rate
volumetric_air_flow_rate
m3/s

## static_pressure_difference
RS_instance.performance.fan_representation.RS_instance.performance.stability_curve.static_pressure_difference
static_pressure_difference
Pa

## motor_representation
RS_instance.performance.fan_representation.RS_instance.performance.motor_representation
Data Group | Data Element | Value | Units | Required
| standard_version |  |  | ✓
| schema_version | 0.1.0 |  | ✓
| RS_ID | RS0005 |  | ✓
| description |  |  | ✓
| ID |  |  | ✓
| data_timestamp |  |  | ✓
| data_version |  |  | ✓
data_source
disclaimer
notes
RS_instance.performance.fan_representation.RS_instance.performance.motor_representation.RS_instance |  |  |  | ✓
RS_instance.performance.fan_representation.RS_instance.performance.motor_representation.RS_instance.description
RS_instance.performance.fan_representation.RS_instance.performance.motor_representation.RS_instance.description.product_information
| manufacturer |  |  | ✓
| model_number |  |  | ✓
| input_voltage |  | V | ✓
| input_frequency |  | Hz | ✓
number_of_poles
RS_instance.performance.fan_representation.RS_instance.performance.motor_representation.RS_instance.performance |  |  |  | ✓
| maximum_power |  | W | ✓
| standby_power |  | W | ✓
RS_instance.performance.fan_representation.RS_instance.performance.motor_representation.RS_instance.performance.drive_representation |  | $drive_representation
RS_instance.performance.fan_representation.RS_instance.performance.motor_representation.RS_instance.performance.performance_map |  | $performance_map0

## drive_representation
RS_instance.performance.fan_representation.RS_instance.performance.motor_representation.RS_instance.performance.drive_representation
Data Group | Data Element | Value | Units | Required
| standard_version |  |  | ✓
| schema_version | 0.1.0 |  | ✓
| RS_ID | RS0006 |  | ✓
| description |  |  | ✓
| ID |  |  | ✓
| data_timestamp |  |  | ✓
| data_version |  |  | ✓
data_source
disclaimer
notes
RS_instance.performance.fan_representation.RS_instance.performance.motor_representation.RS_instance.performance.drive_representation.RS_instance |  |  |  | ✓
RS_instance.performance.fan_representation.RS_instance.performance.motor_representation.RS_instance.performance.drive_representation.RS_instance.description
RS_instance.performance.fan_representation.RS_instance.performance.motor_representation.RS_instance.performance.drive_representation.RS_instance.description.product_information
| manufacturer |  |  | ✓
| model_number |  |  | ✓
RS_instance.performance.fan_representation.RS_instance.performance.motor_representation.RS_instance.performance.drive_representation.RS_instance.performance |  |  |  | ✓
| maximum_power |  | W | ✓
| standby_power |  | W | ✓
| cooling_method |  |  | ✓
RS_instance.performance.fan_representation.RS_instance.performance.motor_representation.RS_instance.performance.drive_representation.RS_instance.performance.performance_map |  | $performance_map |  | ✓

## performance_map
RS_instance.performance.fan_representation.RS_instance.performance.motor_representation.RS_instance.performance.drive_representation.RS_instance.performance.performance_map
grid_variables | lookup_variables
output_power | efficiency
W | -

## performance_map0
RS_instance.performance.fan_representation.RS_instance.performance.motor_representation.RS_instance.performance.performance_map
grid_variables | lookup_variables
shaft_power | efficiency | power_factor
W | - | -

## performance_map1
RS_instance.performance.fan_representation.RS_instance.performance.performance_map
grid_variables |  | lookup_variables
speed_number | static_pressure_difference | volumetric_air_flow_rate | input_power
- | Pa | m3/s | W

## DX_system_representation
RS_instance.performance.DX_system_representation
Data Group | Data Element | Value | Units | Required
| standard_version |  |  | ✓
| schema_version | 0.1.0 |  | ✓
| RS_ID | RS0004 |  | ✓
| description |  |  | ✓
| ID |  |  | ✓
| data_timestamp |  |  | ✓
| data_version |  |  | ✓
data_source
disclaimer
notes
RS_instance.performance.DX_system_representation.RS_instance |  |  |  | ✓
RS_instance.performance.DX_system_representation.RS_instance.description
RS_instance.performance.DX_system_representation.RS_instance.description.product_information
| outdoor_unit_manufacturer |  |  | ✓
| outdoor_unit_model_number |  |  | ✓
indoor_unit_manufacturer
indoor_unit_model_number
refrigerant_type
compressor_type
RS_instance.performance.DX_system_representation.RS_instance.performance |  |  |  | ✓
| compressor_control_method |  |  | ✓
| cycling_degradation_coefficient |  |  | ✓
RS_instance.performance.DX_system_representation.RS_instance.performance.performance_map_cooling |  | $performance_map_cooling |  | ✓
RS_instance.performance.DX_system_representation.RS_instance.performance.performance_map_standby |  | $performance_map_standby |  | ✓

## performance_map_cooling
RS_instance.performance.DX_system_representation.RS_instance.performance.performance_map_cooling
grid_variables | [5 empty] | lookup_variables
outdoor_coil_entering_dry_bulb_temperature | indoor_coil_entering_relative_humidity | indoor_coil_entering_dry_bulb_temperature | indoor_coil_air_mass_flow_rate | compressor_sequence_number | ambient_absolute_air_pressure | gross_total_cooling_capacity | gross_sensible_cooling_capacity | gross_cooling_power
K | - | K | kg/s |  | Pa | W | W | W

## performance_map_standby
RS_instance.performance.DX_system_representation.RS_instance.performance.performance_map_standby
grid_variables | lookup_variables
outdoor_coil_environment_dry_bulb_temperature | gross_power
K | W